## BOM_Board1_Schematic1_2023-09-0
No. | Quantity | Comment | Designator | Footprint | Value | Manufacturer Part | Manufacturer | Supplier Part | Supplier | Pins | LCSC Stock | LCSC Price | JLCPCB Stock | JLCPCB Price | Datasheet | Device | Name | Symbol | Unique ID | Primary Category | Secondary Category
1 | 2 | 22pF | C1,C2 | C0603 | 22pF | CC0603JRNPO9BN220 | YAGEO(国巨) | C105620 | LCSC | 2 | 37456 | 0.013885 | 2184701 | 0.0139 | https://atta.szlcsc.com/upload/public/pdf/source/20170425/1493115771353.pdf | CC0603JRNPO9BN220 | 22pF | CC0603JRNPO9BN220 | gge3,gge4 | 电容 | 贴片电容(MLCC)
2 | 1 | 1uF | C3 | C0603 | 1uF | CL10A105KB8NNNC | SAMSUNG(三星) | C15849 | LCSC | 2 | 63020 | 0.034222 | 5389386 | 0.0342 | https://atta.szlcsc.com/upload/public/pdf/source/20160103/1457707679084.pdf | CL10A105KB8NNNC | 1uF | CL10A105KB8NNNC | gge5 | 电容 | 贴片电容(MLCC)
3 | 1 | 100nF | C4 | C0603 | 100nF | CC0603KRX7R9BB104 | YAGEO(国巨) | C14663 | LCSC | 2 | 93646 | 0.014449 | 17507473 | 0.0144 | https://atta.szlcsc.com/upload/public/pdf/source/20180910/C282072_33301C7F631E79921B82A8DAC6BCC5B3.pdf | CC0603KRX7R9BB104 | 100nF | CC0603KRX7R9BB104 | gge7 | 电容 | 贴片电容(MLCC)
4 | 2 | 20pF | C5,C6 | C0402 | 20pF | 0402CG200J500NT | FH(风华) | C1554 | LCSC | 2 | 20712 | 0.005241 | 1979572 | 0.00524 | https://atta.szlcsc.com/upload/public/pdf/source/20200305/C486355_26A10D38EF8C2A5C37091D0039909270.pdf | 0402CG200J500NT | 20pF | 0402CG200J500NT | gge16,gge17 | 电容 | 贴片电容(MLCC)
5 | 1 | 4.7uF | C7 | C0603 | 4.7uF | CL10A475KO8NNNC | SAMSUNG(三星) | C19666 | LCSC | 2 | 47460 | 0.061741 | 2150783 | 0.0617 | https://atta.szlcsc.com/upload/public/pdf/source/20160103/1457707703134.pdf | CL10A475KO8NNNC | 4.7uF | CL10A475KO8NNNC | gge22 | 电容 | 贴片电容(MLCC)
6 | 1 | 10uF | C8 | C0805 | 10uF | CL21A106KOQNNNE | SAMSUNG(三星) | C1713 | LCSC | 2 | 32040 | 0.060114 | 669040 | 0.0601 | https://atta.szlcsc.com/upload/public/pdf/source/20160103/1457707694240.pdf | CL21A106KOQNNNE | 10uF | CL21A106KOQNNNE | gge23 | 电容 | 贴片电容(MLCC)
7 | 1 | 10uF | C9 | CASE-A_3216 | 10uF | TAJA106K010RNJ | Kyocera AVX | C7177 | LCSC | 2 | 105389 | 0.489003 | 328292 | 0.489 | https://atta.szlcsc.com/upload/public/pdf/source/20160107/1457707748330.pdf | TAJA106K010RNJ | 10uF | TAJA106K010RNJ | gge27 | 电容 | 钽电容
8 | 2 | 1uF | C10,C13 | CASE-A_3216 | 1uF | TAJA105K016RNJ | Kyocera AVX | C7174 | LCSC | 2 | 30254 | 0.622869 | 103180 | 0.623 | https://atta.szlcsc.com/upload/public/pdf/source/20160107/1457707748219.pdf | TAJA105K016RNJ | 1uF | TAJA105K016RNJ | gge28,gge31 | 电容 | 钽电容
9 | 2 | 100nF | C11,C12 | C0402 | 100nF | CL05B104KO5NNNC | SAMSUNG(三星) | C1525 | LCSC | 2 | 14419 | 0.005615 | 3223844 | 0.00562 | https://atta.szlcsc.com/upload/public/pdf/source/20160103/1457707674891.pdf | CL05B104KO5NNNC | 100nF | CL05B104KO5NNNC | gge29,gge30 | 电容 | 贴片电容(MLCC)
10 | 1 | JK-nSMD100/16V | F1 | F1206 |  | JK-nSMD100/16V | JK(金科) | C2830246 | LCSC | 2 | 2302 | 0.194863 | 38687 | 0.195 | https://atta.szlcsc.com/upload/public/pdf/source/20190807/C409806_27B0F7EFFA3D5CEE60CCD1EE0A933E0A.pdf | JK-nSMD100/16V | JK-nSMD100/16V | JK-NSMD100/16V | gge20 | TVS/保险丝/板级保护 | 自恢复保险丝
11 | 2 | AFA01-S04FCC-00 | FPC1,FPC3 | FPC-SMD_AFA01-S04FCC-00 |  | AFA01-S04FCC-00 | JS(钜硕电子) | C262381 | LCSC | 6 | 581 | 0.61236 | 17211 | 0.612 |  | AFA01-S04FCC-00 | AFA01-S04FCC-00 | AFA01-S04FCC-00 | gge24,gge35 | 连接器 | FFC/FPC连接器
12 | 1 | BLM18AG102SN1D | L1 | L0603 |  | BLM18AG102SN1D | muRata(村田) | C85824 | LCSC | 2 | 5641 | 0.043483 | 372026 | 0.0435 | https://atta.szlcsc.com/upload/public/pdf/source/20180326/C85824_1C698EB15E418BD4C376A98BCC88029B.pdf | BLM18AG102SN1D | BLM18AG102SN1D | BLM18AG102SN1D | gge26 | 磁珠/滤波器/EMI优化 | 磁珠
13 | 1 | NCD0805R1 | LED1 | LED0805-RD_RED |  | NCD0805R1 | 国星光电 | C84256 | LCSC | 2 | 79336 | 0.070241 | 1082674 | 0.0702 | https://atta.szlcsc.com/upload/public/pdf/source/20200820/C84256_F0A75A43B3EAD75808600A0514C76B99.pdf | NCD0805R1 | NCD0805R1 | FC-2012HRK-620D | gge8 | 光耦/LED/数码管/光电器件 | 发光二极管/LED
14 | 1 | NCD0805G1 | LED2 | LED0805-R-RD |  | NCD0805G1 | 国星光电 | C84260 | LCSC | 2 | 41396 | 0.118049 | 429417 | 0.118 | https://atta.szlcsc.com/upload/public/pdf/source/20200820/C84260_AFC7BF57C6FBA034D182BB8D10A67EFE.pdf | NCD0805G1 | NCD0805G1 | FC-2012UGK-520D5 | gge9 | 光耦/LED/数码管/光电器件 | 发光二极管/LED
15 | 1 | NCD0603B1 | LED3 | LED0603-RD |  | NCD0603B1 | 国星光电 | C84266 | LCSC | 2 | 51606 | 0.092016 | 505397 | 0.092 | https://atta.szlcsc.com/upload/public/pdf/source/20200820/C84266_6A3CDBEFA72C6CAD68EDA53474ADAE6C.pdf | NCD0603B1 | NCD0603B1 | FC-DA1608BK-470H10 | gge19 | 光耦/LED/数码管/光电器件 | 发光二极管/LED
16 | 2 | 5kΩ | R1,R2 | R0603 | 5kΩ | AR03BTCX5001 | Viking(光颉) | C2828621 | LCSC | 2 | 2150 | 0.179852 | 23169 | 0.18 | https://atta.szlcsc.com/upload/public/pdf/source/20211009/C2828621_7F88408CB1D09DFC08036051E0A6050B.pdf | AR03BTCX5001 | 5kΩ | AR03BTCX5001 | gge10,gge11 | 电阻 | 贴片电阻
17 | 3 | 1kΩ | R3,R4,R5 | R0603 | 1kΩ | 0603WAF1001T5E | UNI-ROYAL(厚声) | C21190 | LCSC | 2 | 132031 | 0.003498 | 11956900 | 0.0035 | https://atta.szlcsc.com/upload/public/pdf/source/20200306/C422600_1E6D84923E4A46A82E41ADD87F860B5C.pdf | 0603WAF1001T5E | 1kΩ | 0603WAF1001T5E | gge12,gge14,gge21 | 电阻 | 贴片电阻
18 | 2 | 4.7kΩ | R6,R7 | R0402 | 4.7kΩ | 0402WGJ0472TCE | UNI-ROYAL(厚声) | C25940 | LCSC | 2 | 12871 | 0.002464 | 1242175 | 0.00246 | https://atta.szlcsc.com/upload/public/pdf/source/20200306/C422600_1E6D84923E4A46A82E41ADD87F860B5C.pdf | 0402WGJ0472TCE | 4.7kΩ | 0402WGJ0472TCE | gge32,gge34 | 电阻 | 贴片电阻
19 | 2 | 10kΩ | R8,R9 | R0603 | 10kΩ | 0603WAF1002T5E | UNI-ROYAL(厚声) | C25804 | LCSC | 2 | 126568 | 0.00548 | 13943698 | 0.00548 | https://atta.szlcsc.com/upload/public/pdf/source/20200306/C422600_1E6D84923E4A46A82E41ADD87F860B5C.pdf | 0603WAF1002T5E | 10kΩ | 0603WAF1002T5E | gge39,gge40 | 电阻 | 贴片电阻
20 | 1 | SS-12D10L5 | SW1 | SW-TH_SS-12D10L5 |  | SS-12D10L5 | XKB Connectivity(中国星坤) | C319012 | LCSC | 3 | 1383 | 1.5048 | 1937 | 1.505 | https://atta.szlcsc.com/upload/public/pdf/source/20211009/D6412F37AABE6F9459A6EE7FA4DAEADB.pdf | SS-12D10L5 | SS-12D10L5 | SS-12D10L5 | gge33 | 按键/开关 | 滑动开关
21 | 2 | 3JWD-DBHD-13.5 125 | SW2,SW3 | SW-TH_SHOU-HAN_3JWD-DBHD-13.5 |  | 3JWD-DBHD-13.5 125 | SHOU HAN(首韩) | C2906291 | LCSC | 3 | 2333 | 0.405 | 11017 | 0.405 | https://atta.szlcsc.com/upload/public/pdf/source/20211019/52ACE125E0FDD69DD4046775F52831F0.pdf | 3JWD-DBHD-13.5 125 | 3JWD-DBHD-13.5 125 | 3JWD-DBHD-13.5 125 | gge36,gge37 | 按键/开关 | 行程开关
22 | 1 | CH340G | U2 | SOIC-16_L9.9-W3.9-P1.27-LS6.0-BL |  | CH340G | WCH(南京沁恒) | C14267 | LCSC | 16 | 7470 | 3.02 | 3921 | 3.02 | https://atta.szlcsc.com/upload/public/pdf/source/20200819/C14267_9F0B4B8160AEBA86F3219E64956E4601.pdf | CH340G | CH340G | CH340G | gge6 | 通信接口芯片/UART/485/232 | USB芯片
23 | 1 | ATMEGA328-AU | U4 | TQFP-32_L7.0-W7.0-P0.80-LS9.0-BL |  | ATMEGA328-AU | MICROCHIP(美国微芯) | C618731 | LCSC | 32 | 65 | 19.75 | 85 | 19.75 | https://atta.szlcsc.com/upload/public/pdf/source/20210120/C618731_4D5D0A4E4A90583AD8C10127665CE8F9.pdf | ATMEGA328-AU | ATMEGA328-AU | ATMEGA328-AU | gge13 | 单片机/微控制器 | 单片机(MCU/MPU/SOC)
24 | 1 | ADXL345BCCZ-RL7 | U5 | LGA-14_L5.0-W3.0-P0.80-BL |  | ADXL345BCCZ-RL7 | ADI(亚德诺) | C9667 | LCSC | 14 | 2829 | 9.08 | 1256 | 9.08 | https://atta.szlcsc.com/upload/public/pdf/source/20170717/C9667_1500286943358822273.pdf | ADXL345BCCZ-RL7 | ADXL345BCCZ-RL7 | ADXL345BCCZ-RL7 | gge1 | 传感器 | 姿态传感器/陀螺仪
25 | 1 | ME6219C33M5G | U6 | SOT-23-5_L3.0-W1.7-P0.95-LS2.8-BR |  | ME6219C33M5G | MICRONE(南京微盟) | C47382 | LCSC | 5 | 0 | 0.440346 | 1 | 0.44 | https://atta.szlcsc.com/upload/public/pdf/source/20151012/1457707444600.pdf | ME6219C33M5G | ME6219C33M5G | ME6219C33M5G | gge25 | 电源芯片 | 线性稳压器(LDO)
26 | 1 | BF 90° | USB1 | USB-B_TH_BF90 |  | BF 90° | SHOU HAN(首韩) | C456014 | LCSC | 5 | 788 | 0.507647 | 877 | 0.508 |  | BF 90° | BF 90° | BF 90° | gge18 | 连接器 | USB连接器
27 | 1 | 12MHz | X1 | HC-49S_L11.4-W4.8 | 12MHz | X49SM12MSD2SC | YXC(扬兴晶振) | C14871 | LCSC | 2 | 2777 | 0.517787 | 11966 | 0.518 | https://atta.szlcsc.com/upload/public/pdf/source/20210329/C106809_0E91E60850A780B284B63D653DC40EA4.pdf | X49SM12MSD2SC | 12MHz | X49SM12MSD2SC | gge2 | 晶振/振荡器/谐振器 | 无源晶振
28 | 1 | 16MHz | X2 | HC-49S_L11.4-W4.8 | 16MHz | TAXM16M2GLFBET2T | TAE(雅晶鑫) | C111377 | LCSC | 2 | 2126 | 0.51035 | 4970 | 0.51 | https://atta.szlcsc.com/upload/public/pdf/source/20190305/C362352_AFD953984E9CF948957766F91AB56AA4.pdf | TAXM16M2GLFBET2T | 16MHz | HC-49SM16MHz20pF30ppm | gge15 | 晶振/振荡器/谐振器 | 无源晶振